## output200
name | పేరు | img | Role | పాత్ర | Rolelink | National origin | జాతీయ మూలం | National originlink | Manufacturer | తయారీదారు | Manufacturerlink | Designer | డిజైనర్ | Designerlink | First flight | Number built | Variants | Variantslink | Crew | Length | Wingspan | Height | Wing area | Length de-rigged | Width de-rigged (without tailplane) | Width de-rigged (with tailplane) | Height de-rigged | Aspect ratio | Airfoil | Empty weight | Gross weight | Never exceed speed | g limits | Maximum glide ratio | Rate of sink | Wing loading | First flightlink | Introduction | Introductionlink | Retired | Retiredlink | Primary users | Primary userslink | Capacity | Fuel capacity | Powerplant | పవర్ ప్లాంట్ | Propellers | ప్రొపెల్లర్లు | Maximum speed | Cruise speed | Service ceiling | Power/mass | Primary user | ప్రాథమిక వినియోగదారు | Primary userlink | Developed from | Developed fromlink | Launch weight turbojet only | Launch weight mixed power | Launch weight rocket only | Turbojet fuel capacity | Rocket fuel capacity | Rocket oxidiser capacity | Turbopump H2O2 capacity | Stall speed | Rate of climb | Range | Status | స్థితి | Produced | Max takeoff weight | Endurance | Landing speed | Time to altitude | Guns | తుపాకులు | Bombs | బాంబులు | Type | Typelink | Construction number | Registration | Fate | Fatelink | Preserved at | Preserved atlink | Developed into | Developed intolink | Maximum towing speed | Minimum control speed | Maximum takeoff weight | Maximum landing weight | Maximum zero fuel weight | Typical basic operating weight | Maximum usable fuel weight | Maximum payload (D-E) | Payload – full fuel (A-E-F) | Fuel with maximum payload (A-D) | Long-range cruise speed | Balanced field length (SL, ISA, MTOW) | Landing distance (SL, ISA, MLW) | Noise Level | Producedlink | Useful load | Combat range | Rockets | Main rotor diameter | Main rotor area | Blade tip speed | Disc loading | Take-off run | Take-off distance to 50 ft (15 m) | Landing run | Landing distance from 50 ft (15 m) | Diameter | Volume | Useful lift | Ferry range | Climb to 6,000 ft (1,830 m) | Single engine ceiling | Width | Wingsweep | With Fuel | Thrust/weight | Operating speed | Take-off to 50 ft (15 m) | Landing from 50 ft (15 m) | Max aerotow speed | Max winch launch speed | Blade section | Minimum speed | Missiles | Takeoff run to 15 m (50 ft) | Landing run from 15 m (50 ft) | Max Rough air speed | Takeoff run to 50 ft (15 m) | Landing run from 50 ft (15 m) | Cabin length | Cabin width | Cabin Height | Max Landing Weight | Payload with full fuel | Take off distance | Landing distance | Takeoff run from 15 m (50 ft) | Landing run to 15 m (50 ft) | Project for | Project forlink | Service | Servicelink | Outcome | Outcomelink | Other name(s) | Serial | Owners and operators | Owners and operatorslink | In service | Organization | Location | Coordinates | Coordinateslink | Closed | Closedlink | Hardpoints | Rough air speed max | Aerotow speed | Winch launch speed | Absolute ceiling | Max payload | Cabin | Cabin altitude | Fuel consumption | Take-off | Landing | Take-off Run | Landing Roll | Single Engine Service Ceiling | Take-off to 50 ft (15 m) | Landing from 50 ft (15 m) | Takeoff distance to 15 m (50 ft) | Landing distance from 15 m (50 ft) | Cabin length × height × width | Takeoff (BFL) | Landing (wet) | Issued by | Issued bylink | Successor programs | Successor programslink
Akaflieg München Mü13 | అకాఫ్లీగ్ ముంచెన్ Mü13 | //upload.wikimedia.org/wikipedia/commons/thumb/1/1b/Akaflieg_Mue_13.jpg/300px-Akaflieg_Mue_13.jpg | Sailplane | సెయిల్ ప్లేన్ | https://en.wikipedia.org/Sailplane | Germany | జర్మనీ | https://en.wikipedia.org/Germany | Akaflieg München | అకాఫ్లీగ్ ముంచెన్ | https://en.wikipedia.org/Akaflieg München | Egon Scheibe, Kurt schmidt and Tony Troeger | ఎగాన్ స్కీబ్, కర్ట్ ష్మిత్ మరియు టోనీ ట్రోగర్ | https://en.wikipedia.org/Egon Scheibe, Kurt schmidt and Tony Troeger[1] | 1935 | ca 150 | {"Mü13 'Merlin'": ' First prototype of the Mü-13 built in 1935.', "Mü13 'Atalante'": ' Second prototype of the Mü-13 built in 1936.', 'Mü13D': ' Production aircraft built by the Black Forest Aircraft works.', 'Mü13D-3': ' One of the last variants of the Mü-13 introduced in 1943.', 'Mü13E': ' Post-war development flown in 1951 and produced as the Scheibe Bergfalke.', 'Mü13M Motormerlin': " 'Merlin' "} | https://en.wikipedia.org/Scheibe Bergfalke | 1 | 5.9 m (19 ft 4 in) | 16 m (52 ft 6 in) | 1.65 m (5 ft 5 in) | 17 m2 (180 sq ft) | 8.5 m (28 ft) | 1.04 m (3 ft 5 in) | 2.52 m (8 ft 3 in) | 1.52 m (5 ft 0 in) | 15.05 | Scheibe Mü 15%[5] | 145 kg (320 lb) | 285 kg (628 lb) | 200 km/h (120 mph, 110 kn) | +12 (ultimate) | 28 | 0.58 m/s (114 ft/min) at 55 km/h (34 mph; 30 kn) | 13.82 kg/m2 (2.83 lb/sq ft)
Bloch MB.220 | బ్లోచ్ MB.220 | //upload.wikimedia.org/wikipedia/commons/thumb/2/2d/Bloch_220_photo_L%27Aerophile_August_1937.jpg/300px-Bloch_220_photo_L%27Aerophile_August_1937.jpg | Airliner | విమానాల | https://en.wikipedia.org/Airliner |  |  |  | Société des Avions Marcel Bloch | Société డెస్ ఏవియన్లు మార్సెల్ బ్లోచ్ | https://en.wikipedia.org/Société des Avions Marcel Bloch |  |  |  | 1936 | 17 | {} |  | 3 | 19.6 m (64 ft 4 in) | 22.8 m (74 ft 10 in) | 3.9 m (12 ft 10 in) | 75 m2 (810 sq ft) | [6 empty] | 6,500 kg (14,330 lb) | 9,500 kg (20,944 lb) |  |  |  |  | 131 kg/m2 (27 lb/sq ft) | https://en.wikipedia.org/1936 | 1938 | https://en.wikipedia.org/1938 | 1950 | https://en.wikipedia.org/1950 | Air FranceFrench Air Force | https://en.wikipedia.org/Air FranceFrench Air Force | 16 | 2,160 l (570 US gal; 480 imp gal) in four wing tanks | 1 × Gnome-Rhône 14N-17 14-cyl. two-row air-cooled piston engines, 682 kW (915 hp) at 1,750 m (5,740 ft)(left hand rotation) | 1 × గ్నోమ్-రోన్ 14 ఎన్ -17 14-సిల్. రెండు-వరుస ఎయిర్-కూల్డ్ పిస్టన్ ఇంజన్లు, 682 kW (915 HP) 1,750 మీ (5,740 అడుగులు) (ఎడమ చేతి భ్రమణం) | 3-bladed Ratier variable-pitch propellers | 3-బ్లేడెడ్ రేటియర్ వేరియబుల్-పిచ్ ప్రొపెల్లర్లు | 350 km/h (220 mph, 190 kn) | 300 km/h (190 mph, 160 kn) at 60% power | 7,000 m (23,000 ft) (on one engine 2,500 m (8,200 ft)) | 7.24 kg/kW (11.9 lb/hp)